## Substation
mRID | Name | Type | Area | Short Code | Description | Voltages | Longitude | Latitude | GSP | BSP | Primary | Demand Total Capacity | Demand Contracted Capacity | Demand Quoted Capacity | Demand Available Capacity | Demand Maximum | Demand Minimum | Demand 99 Percentile | Demand 75 Percentile | Demand 50 Percentile | Demand 25 Percentile | Demand Constraint | Demand Constraint Limiting Factor | Generation Total Capacity | Generation Connected Capacity | Generation Contracted Capacity | Generation Quoted Capacity | Generation Available Capacity | Generation Constraint | Generation Constraint Limiting Factor | Breaker Rated Current | Breaker Breaking Capacity | Breaker Making Capacity | Breaker Available Capacity | Breaker Short Circuit Current | Breaker Short Circuit Duration | Reverse Power Flow Total Capacity | Reverse Power Flow Available Capacity | Embedded Capacity Register
Note on A1: mRID Identifier
Note on B1: name String
Note on C1: type SubstationKind
Note on D1: area LicenseArea
Note on E1: shortCode SubstationCode
Note on F1: description String
Note on G1: voltages kV
Note on H1: longitude DecimalDegrees
Note on I1: latitude DecimalDegrees
Note on J1: GSP Identifier
Note on K1: BSP Identifier
Note on L1: Primary Identifier
Note on M1: demandTotalCapacity MVA
Note on N1: demandContractedCapacity MVA
Note on O1: demandQuotedCapacity MVA
Note on P1: demandAvailableCapacity MVA
Note on Q1: demandMaximum MVA
Note on R1: demandMinimum MVA
Note on S1: demand99Percentile MVA
Note on T1: demand75Percentile MVA
Note on U1: demand50Percentile MVA
Note on V1: demand25Percentile MVA
Note on W1: demandConstraint RAG
Note on X1: demandConstraintLimitingFactor LimitingFactorKind
Note on Y1: generationTotalCapacity MVA
Note on Z1: generationConnectedCapacity MVA
Note on AA1: generationContractedCapacity MVA
Note on AB1: generationQuotedCapacity MVA
Note on AC1: generationAvailableCapacity MVA
Note on AD1: generationConstraint RAG
Note on AE1: generationConstraintLimitingFactor LimitingFactorKind
Note on AF1: breakerRatedCurrent kA
Note on AG1: breakerBreakingCapacity kA
Note on AH1: breakerMakingCapacity kA
Note on AI1: breakerAvailableCapacity kA
Note on AJ1: breakerShortCircuitCurrent kA
Note on AK1: breakerShortCircuitDuration Seconds
Note on AL1: reversePowerFlowTotalCapacity MVA
Note on AM1: reversePowerFlowAvailableCapacity MVA
Note on AN1: embeddedCapacityRegister Link

## Circuit
mRID | Name | Description | Voltage | Demand Maximum | Demand Minimum | Demand 99 Percentile | Demand 75 Percentile | Demand 50 Percentile | Demand 25 Percentile | Demand Constraint | Demand Available Capacity | Demand Contracted Capacity | Demand Quoted Capacity | Summer Rating | Winter Rating | From Substation | To Substation
Note on A1: mRID Identifier
Note on B1: name String
Note on C1: description String
Note on D1: voltage kV
Note on E1: demandMaximum MVA
Note on F1: demandMinimum MVA
Note on G1: demand99Percentile MVA
Note on H1: demand75Percentile MVA
Note on I1: demand50Percentile MVA
Note on J1: demand25Percentile MVA
Note on K1: demandConstraint RAG
Note on L1: demandAvailableCapacity MVA
Note on M1: demandContractedCapacity MVA
Note on N1: demandQuotedCapacity MVA
Note on O1: summerRating MVA
Note on P1: winterRating MVA
Note on Q1: FromSubstation Identifier
Note on R1: ToSubstation Identifier

## Demand
Substation | mRID | Name | Aggregate | Demand Contracted Capacity | Demand Quoted Capacity | Voltage | Technology Type
Note on B1: mRID Identifier
Note on C1: name String
Note on D1: aggregate Boolean
Note on E1: demandContractedCapacity MVA
Note on F1: demandQuotedCapacity MVA
Note on G1: voltage kV
Note on H1: technologyType String

## Generator
Substation | mRID | Name | Aggregate | Generation Connected Capacity | Generation Contracted Capacity | Generation Quoted Capacity | Voltage | Technology Type
Note on B1: mRID Identifier
Note on C1: name String
Note on D1: aggregate Boolean
Note on E1: generationConnectedCapacity MVA
Note on F1: generationContractedCapacity MVA
Note on G1: generationQuotedCapacity MVA
Note on H1: voltage kV
Note on I1: technologyType String

## Storage
Substation | mRID | Name | Aggregate | Demand Connected Capacity | Demand Contracted Capacity | Demand Quoted Capacity | Generation Connected Capacity | Generation Contracted Capacity | Generation Quoted Capacity | Voltage | Technology Type
Note on B1: mRID Identifier
Note on C1: name String
Note on D1: aggregate Boolean
Note on E1: demandConnectedCapacity MVA
Note on F1: demandContractedCapacity MVA
Note on G1: demandQuotedCapacity MVA
Note on H1: generationConnectedCapacity MVA
Note on I1: generationContractedCapacity MVA
Note on J1: generationQuotedCapacity MVA
Note on K1: voltage kV
Note on L1: technologyType String

## Transformer
Substation | mRID | Name | Voltages
Note on B1: mRID Identifier
Note on C1: name String
Note on D1: voltages kV

## Rating
Transformer | Name | Summer Rating | Winter Rating | From Voltage | To Voltage
Note on B1: name String
Note on C1: summerRating MVA
Note on D1: winterRating MVA
Note on E1: fromVoltage kV
Note on F1: toVoltage kV

## Constraint
Substation | Circuit | Name | Description | Type
Note on C1: name String
Note on D1: description String
Note on E1: type ConstraintKind

## Curtailment
Substation | Name | Description | Type | Curtailed By | Technology Type | Season | Day Type | Start Time | End Time
Note on B1: name String
Note on C1: description String
Note on D1: type CurtailmentKind
Note on E1: curtailedBy MVA
Note on F1: technologyType String
Note on G1: season Season
Note on H1: dayType DayKind
Note on I1: startTime Time
Note on J1: endTime Time

## HeatmapDataSet
Contributor
Coverage
Creator
Date
Description
Format
Identifier
Issued
Language
Publisher
Rights
Title
Valid